## Sheet1
Block Diagram of Engine Management System(EFI ENGINE)
Analog Input |  | Output
Petrol(Gasoline) Engine Management System ECU
Accelarator Pedal Position |  | Drive to Main Relay
Thorttle Position |  | DrIve to Fuel pump Motor Relay
Intake Air Pressure |  | Drive for Oxygen Sensor Heater Relay
Intake Air Temperature |  | Current Drive-Ignition Coils
Intake Air Mass Flow |  | Drive to Throttle Control Motor
Knock |  | Drive to Fuel Injection Solenoids
Engine Coolant Temperature |  | Drive to Idle Actuator
Oxygen Sensor Pre-Catalyst |  | Drive to Exhaust Gas
Oxygen Sensor Post-Catalyst |  | Recirculation(EGR)Valve Relay
EGR Value Position |  | Drive to ''Check Engine'' Lamp
EGR Gas Temperature
Digital Inputs |  | Diagnostics/Programing
Diagnostic Data Output and Production Line Programming Input on K line OR Diagnostic CAN Bus
Ignition Switch ON/OFF
Crank Shaft Sensor(Pulse Train)
Cam Shaft Sensor(Puslse Train)
Vechicle speed Sensor(Pulse Train)
Starter relay Command ON/OFF
A/C Unit ON
Inertia Switch ON/OFF
Data Input Read From CAN Bus |  | Data Output on CAN Bus
Vechicle Speed |  | Engine RPM
Gear Position |  | Torque Demand(Throttle Control)
Alternator Torque Level |  | A/C Control Overside
Crash Detection From Airbag Control System |  | Alternator Control Overside

## Sheet2
Block Diagram of Engine Management System(Myprid Engine)
Inputs | Petrol(Gasoline)Engine | Outputs
Throttle Posoition |  | Drive to Main Relay
Ignition Switch ON/OFF |  | Current Drive-Ignition Coils
Vechicle Speed Sensor |  | Drive to Throttle Control Motor
Starter Relay Command ON/OFF |  | Engine RPM
Gear Position